## Calculation Sheet
TPS2594x Design Calculation Tool
Constants Cells | Input/SelectCells | Calculation Cells
Calculated, but can be over-ridden by user
Parameter | Description | Value | Units | Tolerance
VCC (max) | Maximum system input voltage (magnitude) | 3.3 | V
UVset | Power Failure Detection Threshold (VIN Falling) | 2.75 | V
OVset | Over Voltage Cut-Off Threshold (VIN Rising) | 3.63 | V
Cout | Load Capacitance | 100 | uF | 10%
TJ(Max) | Operating temperature | 25 | degC
TA(max) | Max Ambient Temperature | 125 | degC
Rlstart | Load at start-up (assumed to be resistive) | 25 | Ohm
Imax | Maximum continuous load current (magnitude) | 1 | A
PGTH | VOUT: Power good threshold for indication on PGOOD pin (VOUT Rising) | 2.74 | V
Ilimit | Current Limit, 20% higher than maximum continuous load current | 1.2 | A
UVLO,OV & PGTH set point calculations
R1: Pullup at UVLO Pin | Select a value > 100K to keep I_R123 low | 210 | kOhm | 1% |  |  |  | 210
R4: Pullup for PGTH | Select a value >100K to keep I_R45 low | 110 | KOhm | 1% |  | 2.7077 | PGOOD (Rising) | 110
R2_cal | Calculated value of Resistor at UVLO pin | 19.5082 | kOhm |  |  | 2.7392 | Power Fail (VIN Falling) | 195.082
R3_cal | Calculated value of Resistor at OV pin | 86.0656 | kOhm |  |  | 2.931 | UVLO (VIN Rising) | 860.6557
R5_cal | Calculated value of Resistor at PGTH pin | 62.2286 | Kohm |  |  | 3.3 | VCC (max) | 622.2857
SELECT THE VALUE OF RESISTORS AS CLOSEST AVAILABLE VALUE OF R2,R3 & R8 (refer schematics) | [5 empty] | 3.6148 | OV (VIN Rising)
R2 | Select the closest possible value as R2_cal | 19.6 | kOhm | 1% | 19.6 |  |  | 196
R3 | Select the closest possible value as R3_cal | 86.6 | kOhm | 1% | 86.6 |  |  | 866
R5 | Select the closest possible value as R5_cal | 63.4 | kOhm | 1% | 63.4 |  |  | 634
UV_final | Power Failure Detection Threshold (VIN Falling) | 2.7392 | V | 2.646%
EN_final | Release UVLO, Enable Chip (VIN Rising) | 2.931 | V | 2.646%
OV_final | Over Voltage Cut-Off Threshold (VIN Rising) | 3.6148 | V | 2.646%
OVf_final | Release OV (VIN Falling) | 3.3617 | V | 2.646%
I_R123 | Current in R1, R2, R3 Branch | 10.4364 | uA
I_R45 | Current in R4, R5 Branch | 19.0311 | uA
PGTHf_final | VOUT: PGOOD Falling Threshold | 2.5181 | V | 2.449%
PGTH_final | VOUT: Power good threshold for indication on PGOOD pin (VOUT Rising) | 2.7077 | V | 2.449%
Calculations for Ilimit (resistor on Ilimit Pin)
RLIM_cal | Calculated current limit resistor | 74.1667 | kOhm |  |  | 0.025532 | Inrush Charging Current | 741.6667
SELECT A ILIMIT RESISTOR WITH THE CLOSEST AVAILABLE VALUE OF Rilim_Cal | [5 empty] | 1.1867 | Overload Curr Limit
RLIM | Select the closest available value of RLIM_cal | 75 | kOhm | 1% | 75 | 2.2143 | Fastrip Curr Limit | 750
Ilimit_final | Final current Limit Set Point | 1.1867 | A | 8.062%
Tcharge_Ilimit | Fastest possible Charging time with inrush current = current limit | 0.27809 | ms | 12.85%
Ifstrip | Fast-Trip Current Limit to detect short circuit | 2.2143 | A | 21.56%
Calculations for dV/dt control (external cap on dv/dt pin)
Parameter | Description | Value | Units | Tolerance
I_dvdt | Capacitor Charging internal current | 1 | uA | 15%
Gain_dvdt | Internal Gain for dv/dt | 12 | V/V | 3%
Tchg_min | when no external capacitor is connected( dv/dt(max.)) | 0.2475 | ms | 20%
Tchg_req | The charging time required | 10 | ms
Icharge_req | Charging current required to charge load capacitor | 0.5 | A
Cext_dvdt_cal1 | calculated value of capacitor at dvdt pin for required Tcharge | 36.3636 | nF
Cext_dvdt_cal2 | calculated value of capacitor at dvdt pin for required Icharge | 2.4 | nF
SELECT A CAPACITOR WITH THE CLOSEST POSSIBLE VALUE to max(Cext_dvdt_cal1, Cext_dvdt_cal2)
Cdvdt | The external capacitor connecetd across dv/dt pin | 47 | nF | 10% | 47
Tchg_dvdt | Charging time set | 12.925 | ms | 18.28%
Icharge | Charging Current as per dv/dt setting | 0.025532 | A | 18.28%
Pd_dvdt | Power dissipation due to load cap at start-up | 0.042128 | W
Total Power dissipation at Start-up
Pd_Rlstart | Power dissipation due to load resistance at start-up | 0.0726 | W
Pd_startup | Total power dissipation at start-up | 0.11473 | W
| Max power dissipation allowed for glitch-free startup for the programmed startup time | 5 | W
| Will the system have glitch-free startup? | YES
Steady state Voltage drop & Power dissipation
Parameter | Description | Value | Units | Tolerance
Vdrop | Maximum voltage drop across device @ 25 degC | 42 | mV
Pdiss_ss | Steady state power dissipation with Max current @ 25degC | 42 | mW
Pdiss_ocp | Power dissipation during Over current fault | 59.1435 | mW
Calculations for CURRENT MONITOR
RIMON_max | Maximum allowed resistance at IMON pin | 11.1414 | kOhm |  | 32.4114 |  |  | 324.1141
RIMON_sel | Resistor value selected at IMON pin | 33.2 | kOhm | 1% | 33.2 |  |  | 332
VMON_imax | Maximum voltage at IMON for maximum load current | 2.0487 | V | 8.062%
Within Limits
The range of voltage output at IMON pin will be from 0V to VMON_imax
Parameters internal to Device
Internal FET Parameters
Parameter | Description | Value | Units | Tolerance
VDSS (min) | FET drain-source voltage rating (minimum) | 2.5 | V
VDSS (max) | FET drain-source voltage rating (maximum) | 20 | V
ID(min) | FET drain-source current rating (minimum) | 0.6 | A
ID(max) | FET drain-source current rating (maximum) | 6 | A
Rds(on) | FET maximum Rds(on) at 25degC | 42 | mOhm
Rds(on)_85degC | FET maximum Rds(on) at 85degC | 58 | mOhm
Rds(on)_max | FET maximum Rds(on) at 125degC | 64 | mOhm
Cgs | Mosfet capacitance b/w gate & source terminals | 150 | pF | 15%
Igs_Gate | Gate Charging current | 2 | uA | 30%
Thermal Parameters
Tj(max) | Deice maximum junction temperature | 150 | C
TA(max) | Maximum ambient temperature of the application | 125 | C
RJC | Junction to case (top) Thermal Resistance | 53 | C/W
RJA | Junction to ambient thermal resistance | 45.9 | C/W
RJCbot | Junction-to-case(bottom) thermal resistance | 5.9 | C/W
Internal References
UVref | Internal Undervoltage reference | 0.92 | V | 2%
OVref | Internal Over voltage reference | 0.99 | V | 2%
Tchmin | Minimum charging time | 2 | ms
Imon | Minimum charging time | 2 | ms
Imon_Gain | Gain of the current monitoring circuit | 52 | uA | 8%
PGTH_ref | Internal reference for power good threshold | 0.99 | V | 2%
Ilimit_vset | reference voltage for setting the current limit | 0.89 | V
Ilimit_offset | Offset at the Ilimit pin |  | A
Note on D13: Generally it is set to 0.9*Vout
Note on C17: Higher value will limit the input current drawn from source
Note on C18: Higher value will limit the input current drawn from source;
Note on C99: Assumption: Depends on application PCB

## Thermal Shutdown Limit Plot
Thermal Shutdown Time Vs. Power Dissipation |  |  |  |  | Title of Graph |  | Thermal Shutdown Time Vs. Power Dissipation
Power Dissipation | TA = -40 C | TA = 25 C | TA = 85 C | TA = 125 C
1.35 | 900000 | 900000 | 900000 | 900000 | Lable | X-Axis | Power Dissipation (W)
1.65 | 900000 | 900000 | 900000 | 180000 |  | Y-Axis | Thermal Shutdown time (ms)
2 | 900000 | 900000 | 900000 | 927
2.35 | 900000 | 900000 | 900000 | 315
3.3 | 900000 | 900000 | 2468.385 | 104.508
5 | 900000 | 900000 | 180.54 | 23.1525
6.6 | 900000 | 682.83 | 83.223 | 10.9512
9 | 796.23 | 150.1074 | 24.5664 | 3.3615
10 | 433.548 | 102.15 | 17.1 | 2.7
12 | 196.632 | 58.4082 | 8.2674 | 1.7784
15 | 93.6 | 28.305 | 4.437 | 1.26
18 | 49.329 | 13.6296 | 2.943 | 0.999
20 | 37.3815 | 9.648 | 2.34 | 0.837
24 | 18.117 | 5.0832 | 1.656 | 0.6804
30 | 7.758 | 2.8485 | 1.134 | 0.4878
36 | 5.0364 | 2.178 | 0.9117 | 0.36
45 | 2.871 | 1.4166 | 0.6426 | 0.2709
54 | 1.9746 | 1.0557 | 0.4959 | 0.2151
60 | 1.647 | 0.909 | 0.4275 | 0.18
72 | 1.2348 | 0.702 | 0.3258 | 0.1341
80 | 1.0431 | 0.6021 | 0.2844 | 0.1161
94.5 | 0.7965 | 0.4824 | 0.2304 | 0.1035
105 | 0.6822 | 0.4194 | 0.198 | 0.0918
| Pd | Tstart
| 0.11473 | 12.925
Taken on 2-Layer board, 2oz.(0.08-mm thick) with GND plane area: 14 cm2 (Top) and 20 cm2 (bottom)

## Res EIA Tables
Standard EIA Decade Resistor Values
20% | 10% | 5% | 2% | 1% | 0.5%, 0.25%, 0.1%
E6 | E12 | E24 | E48 | E96 | E192
100 | 100 | 100 | 100 | 100 | 100
101
|  |  |  | 102 | 102
104
|  |  | 105 | 105 | 105
106
|  |  |  | 107 | 107
109
|  | 110 | 110 | 110 | 110
111
|  |  |  | 113 | 113
114
|  |  | 115 | 115 | 115
117
|  |  |  | 118 | 118
120
| 120 | 120 | 121 | 121 | 121
123
|  |  |  | 124 | 124
126
|  |  | 127 | 127 | 127
129
|  |  |  | 130 | 130
132
|  | 130 | 133 | 133 | 133
135
|  |  |  | 137 | 137
138
|  |  | 140 | 140 | 140
142
|  |  |  | 143 | 143
145
150 | 150 | 150 | 147 | 147 | 147
149
|  |  |  | 150 | 150
152
|  |  | 154 | 154 | 154
156
|  |  |  | 158 | 158
160
|  | 160 | 162 | 162 | 162
164
|  |  |  | 165 | 165
167
|  |  | 169 | 169 | 169
172
|  |  |  | 174 | 174
176
| 180 | 180 | 178 | 178 | 178
180
|  |  |  | 182 | 182
184
|  |  | 187 | 187 | 187
189
|  |  |  | 191 | 191
193
|  | 200 | 196 | 196 | 196
198
|  |  |  | 200 | 200
203
|  |  | 205 | 205 | 205
208
|  |  |  | 210 | 210
213
220 | 220 | 220 | 215 | 215 | 215
218
|  |  |  | 221 | 221
223
|  |  | 226 | 226 | 226
229
|  |  |  | 232 | 232
234
|  | 240 | 237 | 237 | 237
240
|  |  |  | 243 | 243
246
|  |  | 249 | 249 | 249
252
|  |  |  | 255 | 255
258
| 270 | 270 | 261 | 261 | 261
264
|  |  |  | 267 | 267
271
|  |  | 274 | 274 | 274
277
|  |  |  | 280 | 280
284
|  | 300 | 287 | 287 | 287
291
|  |  |  | 294 | 294
298
|  |  | 301 | 301 | 301
305
|  |  |  | 309 | 309
312
330 | 330 | 330 | 316 | 316 | 316
320
|  |  |  | 324 | 324
328
|  |  | 332 | 332 | 332
336
|  |  |  | 340 | 340
344
|  | 360 | 348 | 348 | 348
352
|  |  |  | 357 | 357
361
|  |  | 365 | 365 | 365
370
|  |  |  | 374 | 374
379
| 390 | 390 | 383 | 383 | 383
388
|  |  |  | 392 | 392
397
|  |  | 402 | 402 | 402
407
|  |  |  | 412 | 412
417
|  | 430 | 422 | 422 | 422
427
|  |  |  | 432 | 432
437
|  |  | 442 | 442 | 442
448
|  |  |  | 453 | 453
459
470 | 470 | 470 | 464 | 464 | 464
470
|  |  |  | 475 | 475
481
|  |  | 487 | 487 | 487
493
|  |  |  | 499 | 499
505
|  | 510 | 511 | 511 | 511
517
|  |  |  | 523 | 523
530
|  |  | 536 | 536 | 536
542
|  |  |  | 549 | 549
556
| 560 | 560 | 562 | 562 | 562
569
|  |  |  | 576 | 576
583
|  |  | 590 | 590 | 590
597
|  |  |  | 604 | 604
612
|  | 620 | 619 | 619 | 619
626
|  |  |  | 634 | 634
642
|  |  | 649 | 649 | 649
657
|  |  |  | 665 | 665
673
680 | 680 | 680 | 681 | 681 | 681
690
|  |  |  | 698 | 698
706
|  |  | 715 | 715 | 715
723
|  |  |  | 732 | 732
741
|  | 750 | 750 | 750 | 750
759
|  |  |  | 768 | 768
777
|  |  | 787 | 787 | 787
796
|  |  |  | 806 | 806
816
| 820 | 820 | 825 | 825 | 825
835
|  |  |  | 845 | 845
856
|  |  | 866 | 866 | 866
876
|  |  |  | 887 | 887
898
|  | 910 | 909 | 909 | 909
920
|  |  |  | 931 | 931
942
|  |  | 953 | 953 | 953
965
|  |  |  | 976 | 976
988
1000 | 1000 | 1000 | 1000 | 1000 | 1000 | End Values Required for Processing

## Cap Tables
Standard Capacitor Values
pF | nF | µF | mF
1 | 1 | 1 | 1
1.1 | 1.1
1.2 | 1.2
1.3 | 1.3
1.5 | 1.5 | 1.5 | 1.5
1.6 | 1.6
1.8 | 1.8
2 | 2
2.2 | 2.2 | 2.2 | 2.2
2.4 | 2.4
2.7 | 2.7
3 | 3
3.3 | 3.3 | 3.3 | 3.3
3.6 | 3.6 | 4.7
3.9 | 3.9 | 4.7
4.3 | 4.3 | 4.7
4.7 | 4.7 | 4.7 | 4.7
5.1 | 5.1 | 6.8
5.6 | 5.6 | 6.8
6.2 | 6.2 | 6.8
6.8 | 6.8 | 6.8 | 6.8
7.5 | 7.5 | 10
8.2 | 8.2 | 10
9.1 | 9.1 | 10
10 | 10 | 10 | 10
11 | 15 | 15
12 | 15 | 15
13 | 15 | 15
15 | 15 | 15
16 | 22 | 22
18 | 22 | 22
20 | 22 | 22
22 | 22 | 22
24 | 33 | 33
27 | 33 | 33
30 | 33 | 33
33 | 33 | 33
36 | 47 | 47
39 | 47 | 47
43 | 47 | 47
47 | 47 | 47
51 | 68 | 68
56 | 68 | 68
62 | 68 | 68
68 | 68 | 68
75 | 100 | 100
82 | 100 | 100
91 | 100 | 100
100 | 100 | 100
110 | 150 | 150
120 | 150 | 150
130 | 150 | 150
150 | 150 | 150
160 | 220 | 220
180 | 220 | 220
200 | 220 | 220
220 | 220 | 220
240 | 330 | 330
270 | 330 | 330
300 | 330 | 330
330 | 330 | 330
360 | 470 | 470
390 | 470 | 470
430 | 470 | 470
470 | 470 | 470
510 | 680 | 680
560 | 680 | 680
620 | 680 | 680
680 | 680 | 680
750 | 1000 | 1000
820 | 1000 | 1000
910 | 1000 | 1000